## cryptography REG.
#DM
#Enc,base=0x40016000,range=0-0x97c,bw=32
#address hex | name | bit Field | default | access | reset type | signed | REG_RW | REG_GROUP | ctrl_flow | reg_tag | constraint | cover filter | ANA_UP_GROUP | description | double buffer | Double buffer
0 | SHA_CTR | [31:0] | 0x8 | RW | POR/HW | - | - | - | 1 | SHA_FLD | - | - | - | SHA256 ONLY | No
| reserved | [31:10] | 0x0 | RO | - | - | - | - | 1 |  | - | - | -
| RD_REVERSE | [9] | 0x0 | RW | - | - | N | - | 1 |  | - | - | - | SHA_OUT* output data reverse. [31:0] -> {[7:0], [15:8], [23:16], [31:24]} 1: [31:0] {b0,b1,b2,b3} 0: [31:0] {b3,b2,b1,b0}
| WR_REVERSE | [8] | 0x0 | RW | - | - | N | - | 1 |  | - | - | - | SHA_IN input data reverse. [31:0] -> {[7:0], [15:8], [23:16], [31:24]} 1: [31:0] {b0,b1,b2,b3} 0: [31:0] {b3,b2,b1,b0}
| reserved | [7:6] | 0x0 | RO | - | - | - | - | 1 |  | - | - | - | reserved
| SHA_INT_MASK | [5] | 0x0 | RW | - | - | - | - | 1 |  | - | - | - | SHA interrupt mask
| SHA_STA | [4] | 0x0 | RO | - | - | N | - | 1 |  | - | - | - | SHA complete interrupt status.
| SHA_READY | [3] | 0x1 | RO | - | - | - | - | 1 |  | - | - | - | Ready signal
| SHA_RST | [2] | 0x0 | WO | - | - | N | - | 1 |  | - | - | - | Set software clear by hardware. 0: Disable SHA reset. 1: Enable SHA reset.
| SHA_INT_CLR | [1] | 0x0 | WO | - | - | N | - | 4 |  | - | - | - | Clear SHA_STA status flag.
| SHA_STR | [0] | 0x0 | RW | - | - | N | - | 2 |  | - | - | - | Hardware clear after encrypts process finish. 0: NA. 1: SHA start, clear by Hardware.
4 | SHA_IN | [31:0] | 0X0 | RW | POR/HW | - | - | SHA_IN | 3 | SHAI | SHA_IN.size == SHA_DATALEN | - | - | SHA input , 以512bit區塊為一單位, 第一次寫入的為512bit中的[511:480], 第二次寫入的為512bit中的[479:448], 以此類推. | No
8 | SHA_OUT0 | [31:0] | 0X0 | RO | POR/HW | - | N | - | 5 | SHAO | - | - | - | SHA output [255:224] | No
c | SHA_OUT1 | [31:0] | 0X0 | RO | POR/HW | - | N | - | 5 | SHAO | - | - | - | SHA output [223:192]
10 | SHA_OUT2 | [31:0] | 0X0 | RO | POR/HW | - | N | - | 5 | SHAO | - | - | - | SHA output [191:160]
14 | SHA_OUT3 | [31:0] | 0X0 | RO | POR/HW | - | N | - | 5 | SHAO | - | - | - | SHA output [159:128]
18 | SHA_OUT4 | [31:0] | 0X0 | RO | POR/HW | - | N | - | 5 | SHAO | - | - | - | SHA output [127:96]
1c | SHA_OUT5 | [31:0] | 0X0 | RO | POR/HW | - | N | - | 5 | SHAO | - | - | - | SHA output [95:64]
20 | SHA_OUT6 | [31:0] | 0X0 | RO | POR/HW | - | N | - | 5 | SHAO | - | - | - | SHA output [63:32]
24 | SHA_OUT7 | [31:0] | 0X0 | RO | POR/HW | - | N | - | 5 | SHAO | - | - | - | SHA output [31:0]
28 | SHA_DATALEN_5832 | [31:0] | 0x00 | RW | POR/HW | - | - | - | 1 | SHA_FLD | - | - | - | SHA data length[58:32] | No
| reserved | [31:27] | 0x00 | RO | - | - | - | - | 1 |  | - | - | -
| SHA_DATALEN[58:32] | [26:0] | 0x00 | RW | POR/HW | - | - | - | 1 |  | SHA_DATA_LEN>0 | - | - | SHA data length[58:32] (unit : 4byte) 不足請直接當4byte計算, ex: 5byte sha input, SHA_DATALEN = 2
2c | SHA_DATALEN[31:0] | [31:0] | 0x00 | RW | POR/HW | - | - | - | 1 | SHA | SHA_DATA_LEN>0 | - | - | SHA data length[31:0] (unit : 4byte) 不足請直接當4byte計算, ex: 5byte sha input, SHA_DATALEN = 2
30 | SHA_PAD_CTR | [31:0] | 0x00 | RW | POR/HW | - | - | - | 1 | SHA_FLD | - | - | - | if data bit數 mod 512 小於448 : [512-(bit數 mod512)-64]/32 (不是整數的話無條件進位 ) if data bit數 mod 512 大於等於448 : [512-(bit數 mod512)+448]/32(不是整數的話無條件進位 )
| reserved | [31:10] | 0x00 | RO | POR/HW | - | - | - | 1 |  | - | - | -
| SHA_VALID_BYTE | [9:8] | 0x00 | RW | POR/HW | - | - | - | 1 |  | - | - | - | Last Word Valid Byte 0: [31:0] valid 1: [31:24] valid 2: [31:16] valid 3: [31:8] valid
| reserved | [7:5] | 0x00 | RO | POR/HW | - | - | - | 1 |  | - | - | -
| SHA_PAD_PACKET | [4:0] | 0x00 | RW | POR/HW | - | - | - | 1 |  | - | - | -
34 | AES_GCTR | [31:0] | 0x0008 | RW | POR/HW | - | - | - | 1 | AES_FLD | - | - | - |  | No
| reserved | [31:9] | 0x0 | RO | - | - | - | - | 1 |  | - | - | -
| KEYLEN | [8] | 0x1 | RW | - | - | - | - | 1 |  | - | - | - | 1 : AES256 0 : AES128
| reserved | [7:6] | 0x0 | RO | - | - | - | - | 1 |  | - | - | -
| AES_VALID BYTE | [5:4] | 0x0 | RW | - | - | - | - | 1 |  | - | - | - | Last Word Valid Byte 0: [31:0] valid 1: [31:24] valid 2: [31:16] valid 3: [31:8] valid
| AES_EXTPKCS | [3] | 0x1 | RW | - | - | - | - | 1 |  | - | - | - | if DATALEN %16==0, add external PKCS to encode 0: EXT PKCS disable 1: EXT PKCS enable
| AES_DECODE | [2] | 0x0 | RW | - | - | - | - | 1 |  | - | - | - | 0: AES Encode 1: AES Decode
| AES_ECBMODE | [1] | 0x0 | RW | - | - | - | - | 1 |  | - | - | - | 0: CBC Mode 1: ECB Mode
| AES_STR | [0] | 0x0 | RW | - | - | N | - | 3 |  | - | - | - | Hardware clear after encrypts process finish. 0: NA. 1: AES encrypts start, clear by Hardware.
38 | AES_CTR | [31:0] | 0x8 | RW | POR/HW | - | - | - | 1 | AES_FLD | - | - | - |  | No
| reserved | [31:10] | 0x0 | RO | - | - | - | - | 1 |  | - | - | -
| RD_REVERSE | [9] | 0x0 | RW | - | - | N | - | 1 |  | - | - | - | AES_OUT* output data reverse. [31:0] -> {[7:0], [15:8], [23:16], [31:24]} 1: [31:0] {b0,b1,b2,b3} 0: [31:0] {b3,b2,b1,b0}
| WR_REVERSE | [8] | 0x0 | RW | - | - | N | - | 1 |  | - | - | - | AES_IV, AES_KEY, AES_IN input data reverse. [31:0] -> {[7:0], [15:8], [23:16], [31:24]} 1: [31:0] {b0,b1,b2,b3} 0: [31:0] {b3,b2,b1,b0}
| reserved | [7:6] | 0x0 | RO | - | - | - | - | 1 |  | - | - | -
| AES_INT_MASK | [5] | 0x0 | RW | - | - | - | - | 1 |  | - | - | - | AES interrupt mask
| AES_STA | [4] | 0x0 | RO | - | - | N | - | 1 |  | - | - | - | Encryption complete status. Clear By AES_INT set as 1. 0: Not Complete 1: Complete
| AES_READY | [3] | 0x1 | RO | - | - | - | - | 1 |  | - | - | - | AES READY signal
| AES_RST | [2] | 0x0 | RW | - | - | N | - | 1 |  | - | - | - | Set software clear by hardware. 0: Disable encryption circuit reset. 1: Enable encryption circuit reset.
| AES_INT_CLR | [1] | 0x0 | WO | - | - | N | - | 5 |  | - | - | - | Clear AES_E_STA status flag. Write only. Read always 0. Software write 1 to clear AES_STA.
| reserved | [0] | 0x0 | RO | - | - | - | - | 1 |  | - | - | -
3c | AES_IV_00 | [31:0] | 0x00 | RW | POR/HW | - | - | - | 2 | AES | - | - | - | AES IV initial data[127:96] | NO
40 | AES_IV_01 | [31:0] | 0x00 | RW | POR/HW | - | - | - | 2 | AES | - | - | - | AES IV initial data[95:64]
44 | AES_IV_02 | [31:0] | 0x00 | RW | POR/HW | - | - | - | 2 | AES | - | - | - | AES IV initial data[63:32]
48 | AES_IV_03 | [31:0] | 0x00 | RW | POR/HW | - | - | - | 2 | AES | - | - | - | AES IV initial data[31:0]
4c | AES_KEY_00 | [31:0] | 0x00 | RO | POR/HW | - | - | - | 2 | AES | - | - | - | AES128 : AES KEY [127:96] AES256 : AES key[255:224] | No
50 | AES_KEY_01 | [31:0] | 0x00 | RO | POR/HW | - | - | - | 2 | AES | - | - | - | AES128 : AES KEY[95:64] AES256 : AES key[223:192]
54 | AES_KEY_02 | [31:0] | 0x00 | RO | POR/HW | - | - | - | 2 | AES | - | - | - | AES128 : AES key[63:32] AES256 : AES key[191:160]
58 | AES_KEY_03 | [31:0] | 0x00 | RO | POR/HW | - | - | - | 2 | AES | - | - | - | AES128 : AES key[31:0] AES256 : AES key[159:128]
5c | AES_KEY_04 | [31:0] | 0x00 | RO | POR/HW | - | - | - | 2 | AES | - | - | - | AES256 : AES key[127:96]
60 | AES_KEY_05 | [31:0] | 0x00 | RO | POR/HW | - | - | - | 2 | AES | - | - | - | AES256 : AES key[95:64]
64 | AES_KEY_06 | [31:0] | 0x00 | RO | POR/HW | - | - | - | 2 | AES | - | - | - | AES256 : AES key[63:32]
68 | AES_KEY_07 | [31:0] | 0x00 | RO | POR/HW | - | - | - | 2 | AES | - | - | - | AES256 : AES key[31:0]
6c | AES_IN | [31:0] | 0x00 | RW | POR/HW | - | - | AES_IN | 4 | AESI | AES_IN.size == AES_DATALEN | - | - | AES input data, 第一次寫入的為AES要加密的資料128bit中的[127:96], 第二次寫入的為AES要加密的資料128bit中的[95:64], 以此類推. 不足的部分會自動補上padding bit | No
70 | AES_OUT_00 | [31:0] | 0x00 | RO | POR/HW | - | N | - | 6 | AESO | - | - | - | AES output data[127:96] | No
74 | AES_OUT_01 | [31:0] | 0x00 | RO | POR/HW | - | N | - | 6 | AESO | - | - | - | AES output data[95:64]
78 | AES_OUT_02 | [31:0] | 0x00 | RO | POR/HW | - | N | - | 6 | AESO | - | - | - | AES output data[63:32]
7c | AES_OUT_03 | [31:0] | 0x00 | RO | POR/HW | - | N | - | 6 | AESO | - | - | - | AES output data[31:0]
80 | AES_DATALEN | [31:0] | 0x00 | RW | POR/HW | - | - | - | 1 | AES | AES_DATALEN>0 | - | - | AES data length (Unit: 4byte) 不足4byte請直接當4byte算, ex: 5byte aes input, AES_DATALEN = 2 | No
84 | DMA_CTR | [31:0] | 0x00 | RW | POR/HW | - | - | - | 1 | ENC_DMA_FLD | - | - | - |  | No
| reserved | [31:10] | 0x00 | RO | - | - | - | - | 1 | - | - | - | -
| RD_REVERSE | [9] | 0x0 | RW | - | - | n | - | 1 | - | - | - | - | DRAM to AES and SHA data reverse [31:0] -> {[7:0], [15:8], [23:16], [31:24]} 1: [31:0] {b0,b1,b2,b3} 0: [31:0] {b3,b2,b1,b0}
| WR_REVERSE | [8] | 0x0 | RW | - | - | n | - | 1 | - | - | - | - | AES output to DRAM data reverse [31:0] -> {[7:0], [15:8], [23:16], [31:24]} 1: [31:0] {b0,b1,b2,b3} 0: [31:0] {b3,b2,b1,b0}
| SHA_BYPASS | [7] | 0x00 | RW | - | - | - | - | 1 | - | - | - | - | bypass sha control when dma enable
| AES_BYPASS | [6] | 0x00 | RW | - | - | - | - | 1 | - | - | - | - | bypass aes control when dma enable
| DMA_INT_MASK | [5] | 0x00 | RW | - | - | - | - | 1 | - | - | - | - | DMA interrupt mask
| DMA_STA | [4] | 0x00 | RO | - | - | - | - | 1 | - | - | - | - | dma complete interrupt status
| reserved | [3] | 0x00 | RO | - | - | - | - | 1 | - | - | - | -
| DMA_RST | [2] | 0x00 | WO | - | - | N | - | 1 | - | - | - | - | Set software clear by hardware. 0: Disable DMA reset. 1: Enable DMA reset.
| DMA_INT_CLR | [1] | 0x00 | WO | - | - | N | - | 3 | - | - | - | - | Clear DMA_STA status flag.
| DMA_STR | [0] | 0x00 | RW | - | - | N | - | 2 | - | - | - | - | Hardware clear after encrypts process finish. 0: NA. 1: DMA start, clear by Hardware.
88 | DMA_SRC | [31:0] | 0x00 | RW | POR/HW | - | - | - | 1 | ENC_DMA_FLD | - | - | - | DMA source address
| reserved | [31:16] | 0x00 | RO | - | - | - | - | 1 | - | - | - | -
| DMA_SRC | [15:0] | 0x00 | RW | - | - | - | - | 1 | - | - | - | - | DMA source address(901沒作用)
8c | DMA_DST | [31:0] | 0x00 | RW | POR/HW | - | - | - | 1 | ENC_DMA_FLD | - | - | - | DMA destination address
| reserved | [31:16] | 0x00 | RO | - | - | - | - | 1 | - | - | - | -
| DMA_DST | [15:0] | 0x00 | RW | - | - | - | - | 1 | - | - | - | - | DMA destination address(901沒作用)
90 | DMA_RLEN | [31:0] | 0x00 | RW | POR/HW | - | - | - | 1 | ENC_DMA | - | - | - | DMA read length
94 | DMA_WLEN | [31:0] | 0x00 | RW | POR/HW | - | - | - | 1 | ENC_DMA | - | - | - | DMA write length
Note on O24: 章雯琦: (Unit: 2Bytes) ? ?/
Note on O27: 章雯琦: (Unit: 2Bytes) ? ?/